## Sheet1
Requirements		Notes	DONE
	Fast MCU	STM32H725, TFBGA100, UFBGA 176+25, LQFP144 ?
		H725 has 4x 32 bit timers (TIM2,TIM5,TIM23,TIM24), H743 only has 2 (TIM2, TIM5)
	FPGA	iCE40HX8K-CT256 or iCE40HX8K-BG121, 0.8mm pitch 256-ball caBGA
	Ethernet port	Connected to MCU
	Ethernet LED port	2x LED open-drain outputs + 3V3 + GND	Use FPGA to drive signals	Need some LED drivers conneted to the FPGA.
	USB Hub	8 ports. Main MCU, FPGA, Head MCU, 4x expansion slots, 1 for PC. FE2.1 chipset. Multi-TT.	MCU Done
	Wifi Module/Flashing port	Header to allow for programming of FPGA and MCU and to support a WIFI module.
		To allow for OTA firmware upgrades on main MCU/FPGA
		Signals: MCU NRST, SPI, UART, FPGA programming + SPI + UART + reset, FPGA+WIFI int and CS.
	IO swappable between MCU and FPGA	Via 3 pin jumpers per signal.
		e.g. to allow either FPGA to drive stepper signals.
	CHMT48VB compatible connectors	Only for NEEDED IO, not for ALL IO.
		Must allow existing cables to be plugged in without any rewiring.
	4x Expansion connectors	Wire up some FPGA pins to each connector + select MCU peripherals
		USB to each port, connect to primary USB interface on peripheral boards.
		At least 2 sockets need sufficient signals to drive 2x 2.54" stepper motor sockets each, in HARDWARE.	DONE	DIAG0/1 on unused interface pins, with EXTI
		If sufficient MCU peripherals remain, wire up remaining 2 sockets to support them too.
		Ideally 1x 32 bit timer per socket. Ensure timers have encoder support.	DONE
		1x UART per socket.	DONE
		1x set of SPI SCK/MOSI/MISO pins per socket. With 2x CS pins. Ideally 1 SPI interface per socket with on hardware NSS signal.	DONE
		1x pair of SDA/SCL pins. Each socket shares the same I2C bus, e.g. for enumeration/detection.	DONE
	Compatible head-connector	2x PWM controlled outputs for lights	SEE BELOW
		1x PWM controlled output for drag pin solenoid	SEE BELOW
		Input for Z center sensor	DONE
		Input for Drag pin limit sensor	DONE
		Input for X endstop	DONE
		2x Vacuum sensors (Analog, non-isolated)	DONE
	Future head-connector	The idea is for an MCU on the head, with vacuum sensor, vacuum switches, lighting, etc.
		[RS422|CAN|USB],5V, 24V, GND - head cable is LONG in this machine, ~2m	UART+CAN from MCU
		2+2 differential line driver inputs/outputs
	Chassis digital inputs	Input for Y endstop	DONE
	2x 24V high current PWM controlled outputs	Vacuum pump and Blow pump	DONE
	6x 24V medium current PWM controlled outputs	Drag pin solenoid, 3x lights, 2x vacuum switches.	DONE
	4x PWM fan headers	With RPM feedback	FPGA for PWM and RPM feedback
		Ensure there are 4 PWM circuits connected to the FPGA.
	2x Differential Encoder inputs	CHMT48VB only has encoders on X + Y motors.	Use TIM23 + TIM24 (CH1/CH2 on each)
		Use hardware timers for encoder sampling by hardware.	DONE
	Emergency Stop Input	Should be connected to an EXTI pin and/or TIM_BK input	DONE
	Stepper motor outputs	X Step/Dir	TIM3_CH1/2
		Y Step/Dir	TIM3_CH3/4
		L Nozzle Step/Dir	TIM4_CH1/2
		R Nozzle Step/Dir	TIM4_CH3/4
		L Feeder Step/Dir	Maybe TIM23 (CH3/4) bitbash pins otherwise
		R Feeder Step/Dir	Maybe TIM24 (CH3/4) bitbash pins otherwise
	5V 3A output, for Raspberry Pi 5
		Comms for Raspberry Pi to use ethernet
	2x connectors for X/Y end-stops	To allow for optical limit switches to be used
		Also to allow for better routing of the Y end-stop wire.
		Rerouting requires purchase of male to female 2 pin XH cable and repinning it and wiring the socket from the cable to the existing harness.
		3v3, IN, GND
	4x Digital inputs 5V tolerant.	Non-isolated in CHMT design.	DONE
	Analog inputs AI1-4 may need to be 5V tolerant	Non-isolated in CHMT design.	DONE
	2x Digital expansion/pass-though connector.	The idea is that a simple pass-though PCB can be made to route signals between the MCU and FPGA and OR to an expansion connector.
		i.e. MCU -> FPGA or Expansion, FPGA -> MCU or expansion.
		Route all remaining FPGA pins to some high-density connector
		Route remaining FPGA pins to some high-density connector
		Ideally connectors arranged so that the board cannot be inserted incorrectly, even when the same plugs/sockets are used.
		5V, 3V3, GND, no 24V.
	Logic expansion header (2.54mm)	Route some pins from the expansion/passthough connector to a logic expansion header
		24V, 5V, 3V3,GND
Would be nice
	DCMI camera interface
	I2C switch	For I2C vacuum sensors that have the same address
		Or enough I2C headers on STM32 I2C peripherals
	4x I2C headers	3v3,GND,SDA,SCL
	2x 2.54" stepper motor sockets	But maybe just make a peripheral board, with 2 on each for now
	2x Opto Isolated outputs
	2x Opto Isolated inputs
	2-4x additional 24V high current PWM controlled outputs
	2-4x additional 24V medium current PWM controlled outputs
		The idea is to use 16 GPIO pins (pin1-8 plus pin 9-16 from two ports, or pins 1-16 from a single port) so that PWM can be controlled for each pin via a DMA stream using the GPIO-ODR[H/L] registers.
		Ideally divide 2 16 bit timers over those pins, so that some pins can be GPIO+DMA driven and others can be hardware driven.
Machine external facing ports
	Front panel USB socket	For USB sticks, OTG.
	Side/Rear Ethernet port
	Side/Rear USB port

Make a small PCB to mount to the case
	RJ45+USB in
	RJ45+USB out
	2x LED input signals + 3v3 + GND
	2x LEDs on RJ45 connector

TODO
	Think about additional FPGA connectors.
	Think of uses for the 3 unused timers TIM13/14/16, each with capture compare.