## UFBGA176+25 Ports
Port | Timer 1 | EXTIs | Timer 2 | EXTIs | Timer1 to Timer 2 signal | Timer 2 to Timer 1 signal | SPI or DIAG0/1 | EXTIs | UART A | EXTIs | UART B | EXTIs | CH3/4 Extis
1 | TIM1 | 9,11,13,14 | TIM2 | 0,3,10,11 | ITR0 | ITR1 | SPI2 | 3,12,14,15 | USART1 | 9,10 | UART8 | 0,1 | 13,14,10,11
2 | TIM3 | 0,1,5,6 | TIM24 | 11,12,13,14 | ITR2 | ITR12 | SPI4 | 4,5,6,12 | USART3 | 8,9 | USART2 | 5,6 | 5,6,13,14
3 | TIM8 | 6,7,8,9 | TIM5 | 3,10,11,12 | ITR1 | ITR3 | SPI3 | 2,10,11,15 | UART5 | 2,12 | USART10 | 2,3 | 8,9,11,12
4 | TIM4 | 6,7,14,15 | TIM23 | 0,1,2,3 | ITR3 | ITR13 | SPI5 | 6,6,8,9 | UART9 | 0,1 | UART7 | 7,8 | 14,15,2,3
ALL UART B EXTIS are usable when using SPI, a single UART or timers for comms
All Timer 1's have interconnects to Timer 2's (Table 94, Peripheral interconnect matrix details)
All used EXTIs: |  | 0,1,2,3,4,5,6,7,8,9,13,14,15
Port 1 and 3 have higher priority UART EXTIs than Port 2 and 4
Scenarios
1 | Two large TYPE A cards plugged into ports 1/2 and 3/4.
2 | 2x TYPE B cards plugged into port 1 and 3 + 2x TYPE C cards plugged into port 2 and 4
3 | 4x TYPE C cards plugged into ports 1-4
4 | 4x TYPE D cards plugged into ports 1-4
5 | 2x TYPE E cards plugged into ports 2 and 4
Other variations/combinations possible with some signals going to the FPGA instead of the MCU.
TYPE A | 1 advanced timer, 1 normal timer, 2x32 bit timers with 4 encoders, 2 SPI + 2 HW NSS, 2 UARTS
TYPE B | advanced timer, 32 bit timer, 2 encoders, 1 spi, 1 HW NSS, 2 uarts
TYPE C | normal timer, 32 bit timer, 2 encoders, 1 spi, 1 HW NSS, 2 uarts
TYPE D | normal timer, 32 bit timer, 2 encoders, 1 spi, 1 HW NSS, 1 uart, 2 exti | [5 empty] | 2xTMC5160 | Encoder signals go to TMC5160
TYPE E | 2 uarts, 2 ABN encoders,bit-bash/MDMA 2 pairs of step/dir on spi pins | [5 empty] | 2xTMC2209 | ABN encoder signals on CH1/2/4 or FPGA encoders, use 2nd UART for 2xEXTI (2xDIAG0), FPGA for index.
Remarks
FPGA and MCU share a flash chip. MCU must not drive signals when FPGA boots, SS needs to be correct on boot to tell FPGA how to use the SPI, Flash WP and HOLD need to be correct too.
Flash is programmed by the MCU, via OCTOSPI.
Flash can be used by the MCU after the FPGA has booted, memory mapped if needed.
Backup FPGA images, configuration data and other stuff can be stored on the flash.
MCU can communicate with FPGA using SPI pins once FPGA is booted, as long as the FPGA implements an SPI peripheral on the same pins.
Need LED on the CDONE signal
Need a second SPI CS pin for the FPGA to be able to address either the flash or the FPGA.
Each card can have a small I2C flash chip for identification purposes.
CDONE used as an input while programming, and as an EXTI afterwards, and can have an LED.

## UFBFA176+25 Peripherals
Peripheral/IO | Features | Usage | Pins |  |  |  | Pin numbers | Sorted pin numbers
|  |  | CH1 | CH2 | CH3 | CH4
TIM1 | Advanced,Encoder,16bit,DMA,4CH | Port 1 Encoder A/B/N + NSS2 | PE9 | PE11 | PE13 | PE14 | 9,11,13,14 | 9,11,13,14
TIM2 | Encoder,32bit,DMA,4CH | Step/Dir/Step/Dir | PA0 | PB3(JTDO/TRACESWO) | PB10 | PB11 | 0,3,10,11 | 0,3,10,11
TIM3 | Encoder,16bit,DMA,4CH | Port 2 Encoder A/B/N + NSS2 | PA6 | PB5 | PB0 | PB1 | 6,5,0,1 | 0,1,5,6
TIM4 | Encoder,16bit,DMA,4CH | Port 4 Encoder A/B/N + NSS2 | PB6 | PB7 | PD14 | PD15 | 6,7,14,15 | 6,7,14,15
TIM5 | Encoder,32bit,DMA,4CH | Step/Dir/Step/Dir | PH10 | PH11 | PH12 | PA3 | 10,11,12,3 | 3,10,11,12
TIM6 | DMA,DAC | DAC | PA4 |  |  |  | 4 | 4
TIM7 | DMA,DAC | DAC | #N/A
TIM8 | Advanced,Encoder,16bit,DMA,4CH | Port 3 Encoder A/B/N + NSS2 | PC6 | PC7 | PC8 | PC9 | 6,7,8,9 | 6,7,8,9
TIM12 | NoDMA,2CH | Embassy to use no support for TIM6/7/13/14/16/17 | NONE | NONE | NONE | NONE
TIM13 | NoDMA,1CH |  | NONE | NONE | NONE | NONE
TIM14 | NoDMA,1CH |  | NONE | NONE | NONE | NONE
TIM15 | DMA,2CH | Use to drive MDMA to generate 16 step/dir signals on SPI pins | NONE | NONE | NONE | NONE
TIM16 | DMA,1CH | Port 2 / EXPANSION PORT | PB8 | NONE | NONE | NONE | 8 | 8
TIM17 | DMA,1CH | Port 4 / EXPANSION PORT | PB9 | NONE | NONE | NONE | 9 | 9
TIM23 | Encoder,32bit,DMA,4CH | Step/Dir/Step/Dir | PF0 | PF1 | PF2 | PF3 | 0,1,2,3 | 0,1,2,3
TIM24 | Encoder,32bit,DMA,4CH | Step/Dir/Step/Dir | PF11 | PF12 | PF13 | PF14 | 11,12,13,14 | 11,12,13,14
TIM1_ETR |  | Port 1 / EXPANSION PORT | PG5
TIM8_ETR |  | Port 3 / EXPANSION PORT | PG8
|  |  | OUT1 | OUT2 | EXTI9
DAC1 |  | EXPANSION PORT | PA4 | #N/A | PH9
|  |  | SCK | MISO | MOSI | NSS
SPI1 |  | EXPANSION PORT | PA5 | PB4(NJTRST) | PD7 | #N/A
SPI2 |  | Port 1 | PD3 | PB14 | PB15 | PB12 | 3,14,15,12 | 3,12,14,15
SPI3 |  | Port 2 | PC10 | PC11 | PB2 | PA15(JTDI) | 10,11,2,15 | 2,10,11,15
SPI4 |  | Port 3 | PE12 | PE5 | PE6 | PE4 | 12,5,6,4 | 4,5,6,12
SPI5 |  | Port 4 | PH6 | PF8 | PF9 | PF6 | 6,8,9,6 | 6,6,8,9
SPI6 |  |  | #N/A | #N/A | #N/A | #N/A
Need 2x SW NSS for either SPI1 or SPI6
SPI1_NSS_SW_1 |  | EXPANSION PORT | PD10
SPI1_NSS_SW_2 |  | EXPANSION PORT | PF5
SPI2_NSS_2 |  |  | PG3
SPI3_NSS_2 |  |  | PG2
SPI4_NSS_2 |  |  | PG7
SPI5_NSS_2 |  |  | PG15
SPI6_NSS_SW_1 |  | WIFI | #N/A
SPI6_NSS_SW_2 |  | EXPANSION PORT | #N/A
Used GPIO ports for SPI |  |  | A,B,C,D,E,F,H
|  |  | P1_DQS | P1_NCS | P1_CLK | P1_NCLK | P1_IO0 | P1_IO1 | P1_IO2 | P1_IO3
OCTOSPI1 | permanently memory mapped | FPGA | #N/A | PG6 | PF10 | #N/A | PD11 | PD12 | PC2 | PD13
|  |  | P2_DQS | P2_NCS | P2_CLK | P1_NCLK | P1_IO4 | P1_IO5 | P1_IO6 | P1_IO7
OCTOSPI2 | conditionally memory mapped | FLASH - NCS to flash and ESP32-C6 FSPIQ and FPGA SPI_SS_B | #N/A | PG12 | PF4 | #N/A | PD4 | PH3 | PC3 | PE10
OCTOSPI2_NCS_2 | conditionally memory mapped | WIFI | PH15
OCTOSPI2_NCS_3 | conditionally memory mapped | EXPANSION_PORT | PE15
OCTOSPI2_NCS_4 | conditionally memory mapped | FPGA | PH1-OSC_OUT
^ NOTE: all OCTOSPI_NCS_x pins are on EXTI15 pin Px15 so use here is flexible
RCC_OSC_IN |  | TCXO, single pin | PH0-OSC_IN
|  |  | RX | TX
USART1 |  | Stepper 1 | PA10 | PA9 |  |  | 10,9 | 9,10
USART2 |  | Stepper 2 | PD6 | PD5 |  |  | 6,5 | 5,6
USART3 |  | Stepper 3 | PD9 | PD8 |  |  | 9,8 | 8,9
UART4 |  | Head communication (RS422, no flow control) | PD0 | PD1 |  |  | 0,1 | 0,1
UART5 |  | Stepper 4 | PD2 | PC12 |  |  | 2,12 | 2,12
USART6 |  | EXPANSION PORT | PG9 | PG14 |  |  | 9,14 | 9,14
UART7 |  | Stepper 6 | PE7 | PE8 |  |  | 7,8 | 7,8
UART8 |  | Stepper 7 | PE0 | PE1 |  |  | 0,1 | 0,1
UART9 |  | Stepper 5 | PG0 | PG1 |  |  | 0,1 | 0,1
USART10 |  | Stepper 8 | PE2 | PE3 |  |  | 2,3 | 2,3
|  |  | RX | TX
FDCAN1 |  | Port communications | PH14 | PH13
FDCAN2 |  |  | #N/A | #N/A
FDCAN3 |  | Head/Feeder communications | PG10 | PF7
|  |  | SDA | SCL
I2C1 |  |  | #N/A | #N/A
I2C2 |  | Muxed between ports | PH5 | PH4
I2C3 |  | EXPANSION PORT | PH8 | PH7
I2C4 |  |  | #N/A | #N/A
EXTI0 |  | UART8_RX | PE0
EXTI1 |  | UART8_TX | PE1
EXTI2 |  | USART10_RX | PE2
EXTI3 |  | USART10_TX | PE3
EXTI4 |  | EXTI4_EMERGENCY_STOP | PG4
EXTI5 |  | USART2_TX | PD5
EXTI6 |  | USART2_RX | PD6
EXTI7 |  | UART7_RX | PE7
EXTI8 |  | UART7_TX | PE8
EXTI9 |  | EXTI9_DAC | PH9
EXTI10
EXTI11
EXTI12
EXTI13 |  | EXTI13_WIFI | PC13
EXTI14 |  | EXTI14_FPGA_INT | PC14-OSC32_IN
EXTI15 |  | EXTI15_FPGA_CDONE | PC15-OSC32_OUT
EXTI0,EXTI1,EXTI2,EXTI3,EXTI4,EXTI5,EXTI6,EXTI7,EXTI8,EXTI9,EXTI13,EXTI14,EXTI15 | 0,1,2,3,4,5,6,7,8,9,13,14,15
Devices on expansion port can trigger MCU action since the FPGA is an IO expander
DIGITAL_IN_1 |  |  | #N/A
DIGITAL_IN_2 |  |  | #N/A
DIGITAL_IN_3 |  |  | #N/A
DIGITAL_IN_4 |  |  | #N/A
ANALOG_IN_1 |  | Use for Analog MUX output 1 (mux inputs go to ports 1-4) (3v3 only) | PA0_C
ANALOG_IN_2 |  | Use for Analog MUX output 2 (mux inputs go to ports 1-4) (3v3 only) | PA1_C
ANALOG_IN_3 |  | EXPANSION PORT (3v3 only) | PC2_C
ANALOG_IN_4 |  | EXPANSION PORT (3v3 only) | PC3_C
ANALOG_IN_5 |  | Vacuum sense 1 (5V tolerant) | PC0
ANALOG_IN_6 |  | Vacuum sense 2 (5V tolerant) | PH2
PWM_OUT_1 |  | EXPANSION PORT | PB8
PWM_OUT_2 |  | EXPANSION PORT | PB9
PWM_OUT_3 |  |  | #N/A
PWM_OUT_4 |  |  | #N/A
PWM_OUT_5 |  |  | #N/A
PWM_OUT_6 |  |  | #N/A
PWM_OUT_7 |  |  | #N/A
PWM_OUT_8 |  |  | #N/A
EXTI14_FPGA_CDONE |  | For LED too | #N/A
FPGA_CRESET_B |  |  | PF15
|  |  | DM | DP | ID
USB_OTG_HS |  | Device only, connected to an on-board USB hub | PA11 | PA12 | #N/A
FPGA_DIGITAL_IN_1 |  | Drag pin limit
FPGA_DIGITAL_IN_1 |  | Y endstop
FPGA_DIGITAL_IN_1 |  | X endstop
FPGA_DIGITAL_IN_1 |  | Z cam endstop/center
FPGA_PWM_OUT_1 |  | Drag pin
FPGA_PWM_OUT_2 |  | Head down light
FPGA_PWM_OUT_3 |  | Vacuum switch 1
FPGA_PWM_OUT_4 |  | Vacuum switch 1
FPGA_PWM_OUT_5 |  | Work light
FPGA_PWM_OUT_6 |  | Up light
FPGA_PWM_OUT_7 |  | Vacuum pump
FPGA_PWM_OUT_8 |  | Blow pump

## UFBGA176+25 GPIOs
Pin | Signal | GPIO Output level | Mode | Pu/Pd | Speed | Fast mode | Label | Modified
PA0 | TIM2_CH1 | n/a | Alternate Function Push Pull | No pull-up and no pull-down | Low | n/a |  | FALSE
PA1 | ETH_REF_CLK | n/a | Alternate Function Push Pull | No pull-up and no pull-down | High | n/a |  | FALSE
PA1_C | ADC1_INP1 | n/a | Analog mode | No pull-up and no pull-down | n/a | n/a | ANALOG_IN_2 | TRUE
PA2 | ETH_MDIO | n/a | Alternate Function Push Pull | No pull-up and no pull-down | High | n/a |  | FALSE
PA3 | TIM5_CH4 | n/a | Alternate Function Push Pull | No pull-up and no pull-down | Low | n/a |  | FALSE
PA4 | DAC1_OUT1 | n/a | Analog mode | No pull-up and no pull-down | n/a | n/a |  | FALSE
PA5 | SPI1_SCK | n/a | Alternate Function Push Pull | No pull-up and no pull-down | Low | n/a |  | FALSE
PA6 | TIM3_CH1 | n/a | Alternate Function Push Pull | No pull-up and no pull-down | Low | n/a |  | FALSE
PA7 | ETH_CRS_DV | n/a | Alternate Function Push Pull | No pull-up and no pull-down | High | n/a |  | FALSE
PA8 | RCC_MCO_1 | n/a | Alternate Function Push Pull | No pull-up and no pull-down | Low | n/a |  | FALSE
PA9 | USART1_TX | n/a | Alternate Function Push Pull | No pull-up and no pull-down | Low | n/a |  | FALSE
PA10 | USART1_RX | n/a | Alternate Function Push Pull | No pull-up and no pull-down | Low | n/a |  | FALSE
PA11 | USB_OTG_HS_DM | n/a | n/a | n/a | n/a | n/a |  | FALSE
PA12 | USB_OTG_HS_DP | n/a | n/a | n/a | n/a | n/a |  | FALSE
PA13(JTMS/SWDIO) | DEBUG_JTMS-SWDIO | n/a | n/a | n/a | n/a | n/a |  | FALSE
PA14(JTCK/SWCLK) | DEBUG_JTCK-SWCLK | n/a | n/a | n/a | n/a | n/a |  | FALSE
PA15(JTDI) | SPI3_NSS | n/a | Alternate Function Push Pull | No pull-up and no pull-down | Low | n/a |  | FALSE
PA0_C | ADC1_INP0 | n/a | Analog mode | No pull-up and no pull-down | n/a | n/a | ANALOG_IN_1 | TRUE
PB0 | TIM3_CH3 | n/a | Alternate Function Push Pull | No pull-up and no pull-down | Low | n/a |  | FALSE
PB1 | TIM3_CH4 | n/a | Alternate Function Push Pull | No pull-up and no pull-down | Low | n/a |  | FALSE
PB2 | SPI3_MOSI | n/a | Alternate Function Push Pull | No pull-up and no pull-down | Low | n/a |  | FALSE
PB3(JTDO/TRACESWO) | TIM2_CH2 | n/a | Alternate Function Push Pull | No pull-up and no pull-down | Low | n/a |  | FALSE
PB4(NJTRST) | SPI1_MISO | n/a | Alternate Function Push Pull | No pull-up and no pull-down | Low | n/a |  | FALSE
PB5 | TIM3_CH2 | n/a | Alternate Function Push Pull | No pull-up and no pull-down | Low | n/a |  | FALSE
PB6 | TIM4_CH1 | n/a | Alternate Function Push Pull | No pull-up and no pull-down | Low | Disable |  | FALSE
PB7 | TIM4_CH2 | n/a | Alternate Function Push Pull | No pull-up and no pull-down | Low | Disable |  | FALSE
PB8 | TIM16_CH1 | n/a | Alternate Function Push Pull | No pull-up and no pull-down | Low | Disable | PWM_OUT_1 | TRUE
PB9 | TIM17_CH1 | n/a | Alternate Function Push Pull | No pull-up and no pull-down | Low | Disable | PWM_OUT_2 | TRUE
PB10 | TIM2_CH3 | n/a | Alternate Function Push Pull | No pull-up and no pull-down | Low | n/a |  | FALSE
PB11 | TIM2_CH4 | n/a | Alternate Function Push Pull | No pull-up and no pull-down | Low | n/a |  | FALSE
PB12 | SPI2_NSS | n/a | Alternate Function Push Pull | No pull-up and no pull-down | Low | n/a |  | FALSE
PB13 | ETH_TXD1 | n/a | Alternate Function Push Pull | No pull-up and no pull-down | High | n/a |  | FALSE
PB14 | SPI2_MISO | n/a | Alternate Function Push Pull | No pull-up and no pull-down | Low | n/a |  | FALSE
PB15 | SPI2_MOSI | n/a | Alternate Function Push Pull | No pull-up and no pull-down | Low | n/a |  | FALSE
PC0 | ADC3_INP10 | n/a | Analog mode | No pull-up and no pull-down | n/a | n/a | ANALOG_IN_5 | TRUE
PC1 | ETH_MDC | n/a | Alternate Function Push Pull | No pull-up and no pull-down | High | n/a |  | FALSE
PC2 | OCTOSPIM_P1_IO2 | n/a | Alternate Function Push Pull | No pull-up and no pull-down | Very High | n/a |  | FALSE
PC2_C | ADC3_INP0 | n/a | Analog mode | No pull-up and no pull-down | n/a | n/a | ANALOG_IN_3 | TRUE
PC3 | OCTOSPIM_P1_IO6 | n/a | Alternate Function Push Pull | No pull-up and no pull-down | Very High | n/a |  | FALSE
PC3_C | ADC3_INP1 | n/a | Analog mode | No pull-up and no pull-down | n/a | n/a | ANALOG_IN_4 | TRUE
PC4 | ETH_RXD0 | n/a | Alternate Function Push Pull | No pull-up and no pull-down | High | n/a |  | FALSE
PC5 | ETH_RXD1 | n/a | Alternate Function Push Pull | No pull-up and no pull-down | High | n/a |  | FALSE
PC6 | TIM8_CH1 | n/a | Alternate Function Push Pull | No pull-up and no pull-down | Low | n/a |  | FALSE
PC7 | TIM8_CH2 | n/a | Alternate Function Push Pull | No pull-up and no pull-down | Low | n/a |  | FALSE
PC8 | TIM8_CH3 | n/a | Alternate Function Push Pull | No pull-up and no pull-down | Low | n/a |  | FALSE
PC9 | TIM8_CH4 | n/a | Alternate Function Push Pull | No pull-up and no pull-down | Low | n/a |  | FALSE
PC10 | SPI3_SCK | n/a | Alternate Function Push Pull | No pull-up and no pull-down | Low | n/a |  | FALSE
PC11 | SPI3_MISO | n/a | Alternate Function Push Pull | No pull-up and no pull-down | Low | n/a |  | FALSE
PC12 | UART5_TX | n/a | Alternate Function Push Pull | No pull-up and no pull-down | Low | n/a |  | FALSE
PC13 | n/a | n/a | External Interrupt Mode with Rising edge trigger detection | No pull-up and no pull-down | n/a | n/a | EXTI13_WIFI | TRUE
PC14-OSC32_IN | n/a | n/a | External Interrupt Mode with Rising edge trigger detection | No pull-up and no pull-down | n/a | n/a | EXTI14_FPGA_INT | TRUE
PC15-OSC32_OUT | n/a | n/a | External Interrupt Mode with Rising edge trigger detection | No pull-up and no pull-down | n/a | n/a | EXTI15_FPGA_CDONE | TRUE
PD0 | UART4_RX | n/a | Alternate Function Push Pull | No pull-up and no pull-down | Low | n/a |  | FALSE
PD1 | UART4_TX | n/a | Alternate Function Push Pull | No pull-up and no pull-down | Low | n/a |  | FALSE
PD2 | UART5_RX | n/a | Alternate Function Push Pull | No pull-up and no pull-down | Low | n/a |  | FALSE
PD3 | SPI2_SCK | n/a | Alternate Function Push Pull | No pull-up and no pull-down | Low | n/a |  | FALSE
PD4 | OCTOSPIM_P1_IO4 | n/a | Alternate Function Push Pull | No pull-up and no pull-down | Very High | n/a |  | FALSE
PD5 | USART2_TX | n/a | Alternate Function Push Pull | No pull-up and no pull-down | Low | n/a |  | FALSE
PD6 | USART2_RX | n/a | Alternate Function Push Pull | No pull-up and no pull-down | Low | n/a |  | FALSE
PD7 | SPI1_MOSI | n/a | Alternate Function Push Pull | No pull-up and no pull-down | Low | n/a |  | FALSE
PD8 | USART3_TX | n/a | Alternate Function Push Pull | No pull-up and no pull-down | Low | n/a |  | FALSE
PD9 | USART3_RX | n/a | Alternate Function Push Pull | No pull-up and no pull-down | Low | n/a |  | FALSE
PD10 | n/a | Low | Output Push Pull | No pull-up and no pull-down | Low | n/a | SPI1_NSS_SW_1 | TRUE
PD11 | OCTOSPIM_P1_IO0 | n/a | Alternate Function Push Pull | No pull-up and no pull-down | Very High | n/a |  | FALSE
PD12 | OCTOSPIM_P1_IO1 | n/a | Alternate Function Push Pull | No pull-up and no pull-down | Very High | n/a |  | FALSE
PD13 | OCTOSPIM_P1_IO3 | n/a | Alternate Function Push Pull | No pull-up and no pull-down | Very High | n/a |  | FALSE
PD14 | TIM4_CH3 | n/a | Alternate Function Push Pull | No pull-up and no pull-down | Low | n/a |  | FALSE
PD15 | TIM4_CH4 | n/a | Alternate Function Push Pull | No pull-up and no pull-down | Low | n/a |  | FALSE
PE0 | UART8_RX | n/a | Alternate Function Push Pull | No pull-up and no pull-down | Low | n/a |  | FALSE
PE1 | UART8_TX | n/a | Alternate Function Push Pull | No pull-up and no pull-down | Low | n/a |  | FALSE
PE2 | USART10_RX | n/a | Alternate Function Push Pull | No pull-up and no pull-down | Low | n/a |  | FALSE
PE3 | USART10_TX | n/a | Alternate Function Push Pull | No pull-up and no pull-down | Low | n/a |  | FALSE
PE4 | SPI4_NSS | n/a | Alternate Function Push Pull | No pull-up and no pull-down | Low | n/a |  | FALSE
PE5 | SPI4_MISO | n/a | Alternate Function Push Pull | No pull-up and no pull-down | Low | n/a |  | FALSE
PE6 | SPI4_MOSI | n/a | Alternate Function Push Pull | No pull-up and no pull-down | Low | n/a |  | FALSE
PE7 | UART7_RX | n/a | Alternate Function Push Pull | No pull-up and no pull-down | Low | n/a |  | FALSE
PE8 | UART7_TX | n/a | Alternate Function Push Pull | No pull-up and no pull-down | Low | n/a |  | FALSE
PE9 | TIM1_CH1 | n/a | Alternate Function Push Pull | No pull-up and no pull-down | Low | n/a |  | FALSE
PE10 | OCTOSPIM_P1_IO7 | n/a | Alternate Function Push Pull | No pull-up and no pull-down | Very High | n/a |  | FALSE
PE11 | TIM1_CH2 | n/a | Alternate Function Push Pull | No pull-up and no pull-down | Low | n/a |  | FALSE
PE12 | SPI4_SCK | n/a | Alternate Function Push Pull | No pull-up and no pull-down | Low | n/a |  | FALSE
PE13 | TIM1_CH3 | n/a | Alternate Function Push Pull | No pull-up and no pull-down | Low | n/a |  | FALSE
PE14 | TIM1_CH4 | n/a | Alternate Function Push Pull | No pull-up and no pull-down | Low | n/a |  | FALSE
PE15 | n/a | Low | Output Push Pull | No pull-up and no pull-down | Low | n/a | OCTOSPI2_NCS_3 | TRUE
PF0 | TIM23_CH1 | n/a | Alternate Function Push Pull | No pull-up and no pull-down | n/a | n/a |  | FALSE
PF1 | TIM23_CH2 | n/a | Alternate Function Push Pull | No pull-up and no pull-down | Low | n/a |  | FALSE
PF2 | TIM23_CH3 | n/a | Alternate Function Push Pull | No pull-up and no pull-down | Low | n/a |  | FALSE
PF3 | TIM23_CH4 | n/a | Alternate Function Push Pull | No pull-up and no pull-down | Low | n/a |  | FALSE
PF4 | OCTOSPIM_P2_CLK | n/a | Alternate Function Push Pull | No pull-up and no pull-down | Very High | n/a |  | FALSE
PF5 | n/a | n/a | Input mode | No pull-up and no pull-down | n/a | n/a | SPI1_NSS_SW_2 | TRUE
PF6 | SPI5_NSS | n/a | Alternate Function Push Pull | No pull-up and no pull-down | Low | n/a |  | FALSE
PF7 | FDCAN3_TX | n/a | Alternate Function Push Pull | No pull-up and no pull-down | Low | n/a |  | FALSE
PF8 | SPI5_MISO | n/a | Alternate Function Push Pull | No pull-up and no pull-down | Low | n/a |  | FALSE
PF9 | SPI5_MOSI | n/a | Alternate Function Push Pull | No pull-up and no pull-down | Low | n/a |  | FALSE
PF10 | OCTOSPIM_P1_CLK | n/a | Alternate Function Push Pull | No pull-up and no pull-down | Very High | n/a |  | FALSE
PF11 | TIM24_CH1 | n/a | Alternate Function Push Pull | No pull-up and no pull-down | n/a | n/a |  | FALSE
PF12 | TIM24_CH2 | n/a | Alternate Function Push Pull | No pull-up and no pull-down | Low | n/a |  | FALSE
PF13 | TIM24_CH3 | n/a | Alternate Function Push Pull | No pull-up and no pull-down | Low | n/a |  | FALSE
PF14 | TIM24_CH4 | n/a | Alternate Function Push Pull | No pull-up and no pull-down | Low | n/a |  | FALSE
PF15 | n/a | Low | Output Push Pull | No pull-up and no pull-down | Low | n/a | FPGA_CRESET_B | TRUE
PG0 | UART9_RX | n/a | Alternate Function Push Pull | No pull-up and no pull-down | Low | n/a |  | FALSE
PG1 | UART9_TX | n/a | Alternate Function Push Pull | No pull-up and no pull-down | Low | n/a |  | FALSE
PG2 | n/a | Low | Output Push Pull | No pull-up and no pull-down | Low | n/a | SPI3_NSS_2 | TRUE
PG3 | n/a | Low | Output Push Pull | No pull-up and no pull-down | Low | n/a | SPI2_NSS_2 | TRUE
PG4 | n/a | n/a | External Interrupt Mode with Rising edge trigger detection | No pull-up and no pull-down | n/a | n/a | EXTI4_EMERGENCY_STOP | TRUE
PG5 | TIM1_ETR | n/a | Alternate Function Push Pull | No pull-up and no pull-down | Low | n/a |  | FALSE
PG6 | OCTOSPIM_P1_NCS | n/a | Alternate Function Push Pull | No pull-up and no pull-down | Very High | n/a |  | FALSE
PG7 | n/a | Low | Output Push Pull | No pull-up and no pull-down | Low | n/a | SPI4_NSS_2 | TRUE
PG8 | TIM8_ETR | n/a | Alternate Function Push Pull | No pull-up and no pull-down | Low | n/a |  | FALSE
PG9 | USART6_RX | n/a | Alternate Function Push Pull | No pull-up and no pull-down | Low | n/a |  | FALSE
PG10 | FDCAN3_RX | n/a | Alternate Function Push Pull | No pull-up and no pull-down | Low | n/a |  | FALSE
PG11 | ETH_TX_EN | n/a | Alternate Function Push Pull | No pull-up and no pull-down | High | n/a |  | FALSE
PG12 | OCTOSPIM_P2_NCS | n/a | Alternate Function Push Pull | No pull-up and no pull-down | Very High | n/a |  | FALSE
PG13 | ETH_TXD0 | n/a | Alternate Function Push Pull | No pull-up and no pull-down | High | n/a |  | FALSE
PG14 | USART6_TX | n/a | Alternate Function Push Pull | No pull-up and no pull-down | Low | n/a |  | FALSE
PG15 | n/a | Low | Output Push Pull | No pull-up and no pull-down | Low | n/a | SPI5_NSS_2 | TRUE
PH0-OSC_IN | RCC_OSC_IN | n/a | n/a | n/a | n/a | n/a |  | FALSE
PH1-OSC_OUT | n/a | Low | Output Push Pull | No pull-up and no pull-down | Low | n/a | OCTOSPI2_NCS_4 | TRUE
PH2 | ADC3_INP13 | n/a | Analog mode | No pull-up and no pull-down | n/a | n/a | ANALOG_IN_6 | TRUE
PH3 | OCTOSPIM_P1_IO5 | n/a | Alternate Function Push Pull | No pull-up and no pull-down | Very High | n/a |  | FALSE
PH4 | I2C2_SCL | n/a | Alternate Function Open Drain | No pull-up and no pull-down | Low | n/a |  | FALSE
PH5 | I2C2_SDA | n/a | Alternate Function Open Drain | No pull-up and no pull-down | Low | n/a |  | FALSE
PH6 | SPI5_SCK | n/a | Alternate Function Push Pull | No pull-up and no pull-down | Low | n/a |  | FALSE
PH7 | I2C3_SCL | n/a | Alternate Function Open Drain | No pull-up and no pull-down | Low | n/a |  | FALSE
PH8 | I2C3_SDA | n/a | Alternate Function Open Drain | No pull-up and no pull-down | Low | n/a |  | FALSE
PH9 | DAC1_EXTI9 | n/a | External Interrupt Mode with Rising edge trigger detection | No pull-up and no pull-down | n/a | n/a | EXTI9_DAC | TRUE
PH10 | TIM5_CH1 | n/a | Alternate Function Push Pull | No pull-up and no pull-down | Low | n/a |  | FALSE
PH11 | TIM5_CH2 | n/a | Alternate Function Push Pull | No pull-up and no pull-down | Low | n/a |  | FALSE
PH12 | TIM5_CH3 | n/a | Alternate Function Push Pull | No pull-up and no pull-down | Low | n/a |  | FALSE
PH13 | FDCAN1_TX | n/a | Alternate Function Push Pull | No pull-up and no pull-down | Low | n/a |  | FALSE
PH14 | FDCAN1_RX | n/a | Alternate Function Push Pull | No pull-up and no pull-down | Low | n/a |  | FALSE
PH15 | n/a | Low | Output Push Pull | No pull-up and no pull-down | Low | n/a | OCTOSPI2_NCS_2 | TRUE

## PORT_PINS
References
PCI-E Connector pinout, with handy card diagrams |  |  |  | https://pinoutguide.com/Slots/pci_express_pinout.shtml
Wikipedia page |  |  |  | https://en.wikipedia.org/wiki/PCI_Express
PRESENT_1 should be routed to PRESENT_2 on the card itself - to check for proper insertion before using the card.
Each card has SWO/SWD/RESET signals for programming via the FPGA, or for 3x GPIOs
A=Solder(Bottom) B=Component Side(Top)
Expansion port pins | Signal | Offset | Side | Routed to | Notes | Usage 1 | Usage 2 | Usage 3 | On FPGA signal list
1 | PRESENT_1 | 1 | A | FPGA |  |  |  |  | YES
2 | 24v | 1 | B |  | Main power pins |  |  |  | N/A
3 | 24v | 2 | A |  | Main power pins |  |  |  | N/A
4 | 24v | 2 | B |  | Main power pins |  |  |  | N/A
5 | 24v | 3 | A |  | Main power pins |  |  |  | N/A
6 | 24v | 3 | B |  | Main power pins |  |  |  | N/A
7 | GND | 4 | A | [5 empty] | N/A
8 | GND | 4 | B | [5 empty] | N/A
9 | USB+ | 5 | A | USB_HUB | Differential pair |  |  |  | N/A
10 | SWO | 5 | B | FPGA |  | Programming | GPIO |  | YES
11 | USB- | 6 | A | USB_HUB | Differential pair |  |  |  | N/A
12 | SWD | 6 | B | FPGA |  | Programming | GPIO |  | YES
13 | CAN+ | 7 | A | CAN_TRANCEIVER | Differential pair |  |  |  | N/A
14 | GND | 7 | B | [5 empty] | N/A
15 | CAN- | 8 | A | CAN_TRANCEIVER | Differential pair |  |  |  | N/A
16 | 3v3 | 8 | B | [5 empty] | N/A
17 | 3v3 | 9 | A | [5 empty] | N/A
18 | PROG_RESET | 9 | B | FPGA, for NRESET on any MCU on the card |  | Programming | GPIO |  | YES
19 | 3v3 | 10 | A | [5 empty] | N/A
20 | 3v3 | 10 | B | [5 empty] | N/A
21 | MCU_NRESET | 11 | A | MCU |  |  |  |  | N/A
22 | WAKE | 11 | B | FPGA |  | MCU on card to signal FPGA |  |  | YES
23 | GND | 12 | A | [5 empty] | N/A
24 | CLK | 12 | B | FPGA |  | FPGA generated clock (per port) |  |  | N/A
25 | ANALOG_MUX_IN_1 | 13 | A | MUX_CH0 |  |  |  |  | N/A
26 | ANALOG_MUX_IN_2 | 13 | B | MUX_CH1 |  |  |  |  | N/A
27 | ETR/PWM | 14 | A | MCU | TIM1/TIM8_ETR on port 1/3, PWM via TIM16_CH1/TIM17_CH1 on port 2/4 |  |  |  | N/A
28 | INT | 14 | B | FPGA |  | Interrupt signal |  |  | N/A
29 | I2C_SCL | 15 | A | MCU, via I2C 4:1 I2C Bus Switch |  | Small I2C flash for identification | Other I2C devices |  | N/A
30 | GND | 15 | B | [5 empty] | N/A
31 | I2C_SDA | 16 | A | MCU, via I2C 4:1 I2C Bus Switch |  | Small I2C flash for identification | Other I2C devices |  | N/A
32 | SPI_HW_NSS_1 | 16 | B | MCU |  | SPI | GPIO |  | N/A
33 | GND | 17 | A | [5 empty] | N/A
34 | SPI_SW_NSS_2 | 17 | B | MCU |  | SPI | STEP_1 |  | N/A
35 | SPI_CLK | 18 | A | MCU |  | SPI | DIR_1 |  | N/A
36 | SPI_MISO | 18 | B | MCU |  | SPI | DIR_2 |  | N/A
37 | SPI_MOSI | 19 | A | MCU |  | SPI | STEP_2 |  | N/A
38 | UART_1_RX | 19 | B |  |  | UART RX |  |  | N/A
39 | GND | 20 | A | [5 empty] | N/A
40 | UART_1_TX | 20 | B | MCU |  | UART TX |  |  | N/A
41 | UART_2_RX | 21 | A | MCU |  | UART RX | EXTI |  | N/A
42 | GND | 21 | B | MCU |  |  |  |  | N/A
43 | UART_2_TX | 22 | A | MCU |  | UART TX | EXTI |  | N/A
44 | TIMER1_CH1 | 22 | B | MCU via FPGA MUX |  | 16bit Timer CH1 | ENCODER1_A | GPIO | YES
45 | TIMER2_CH1 | 23 | A | MCU via FPGA MUX |  | 32bit Timer CH1 | ENCODER2_A | GPIO | YES
46 | TIMER1_CH2 | 23 | B | MCU via FPGA MUX |  | 16bit Timer CH2 | ENCODER1_B | GPIO | YES
47 | TIMER2_CH2 | 24 | A | MCU via FPGA MUX |  | 32bit Timer CH2 | ENCODER2_B | GPIO | YES
48 | TIMER1_CH3 | 24 | B | MCU via FPGA MUX |  | 16bit Timer CH3 | ENCODER1_N | GPIO | YES
49 | TIMER2_CH3 | 25 | A | MCU via FPGA MUX |  | 32bit Timer CH3 | ENCODER2_N | GPIO | YES
50 | TIMER1_CH4 | 25 | B | MCU via FPGA MUX |  | 16bit Timer CH4 |  | GPIO | YES
51 | TIMER2_CH4 | 26 | A | MCU via FPGA MUX |  | 32bit Timer CH4 |  | GPIO | YES
52 | GND | 26 | B | [5 empty] | N/A
53 | DIAG_0_A | 27 | A | FPGA |  | STEPPER 1 DIAG0 |  |  | YES
54 | DIAG_1_A | 27 | B | FPGA |  | STEPPER 1 DIAG1 | STEPPER 1 INDEX |  | YES
55 | DIAG_0_B | 28 | A | FPGA |  | STEPPER 2 DIAG0 |  |  | YES
56 | DIAG_1_B | 28 | B | FPGA |  | STEPPER 2 DIAG1 | STEPPER 2 INDEX |  | YES
57 | GND | 29 | A | [5 empty] | N/A
58 | ENCODER1_A | 29 | B | FPGA |  | Encoder 1 | GPIO | EXTI | YES
59 | ENCODER2_A | 30 | A | FPGA |  | Encoder 2 | GPIO | EXTI | YES
60 | ENCODER1_B | 30 | B | FPGA |  | Encoder 1 | GPIO | EXTI | YES
61 | ENCODER2_B | 31 | A | FPGA |  | Encoder 2 | GPIO | EXTI | YES
62 | ENCODER1_N | 31 | B | FPGA |  | Encoder 1 | GPIO | EXTI | YES
63 | ENCODER2_N | 32 | A | FPGA |  | Encoder 2 | GPIO | EXTI | YES
64 | PRESENT_2 | 32 | B | FPGA |  |  |  |  | YES

## FPGA_SIGNALS
Signal # | FPGA signals | Routed To | Port | Function | Column1 | Column2 | Column3
1 | WAKE_PORT1 | WAKE | PORT1 | Peripheral Interrupt Signal
2 | WAKE_PORT2 | WAKE | PORT2 | Peripheral Interrupt Signal
3 | WAKE_PORT3 | WAKE | PORT3 | Peripheral Interrupt Signal
4 | WAKE_PORT4 | WAKE | PORT4 | Peripheral Interrupt Signal
5 | ENCODER1_A_PORT1 | ENCODER1_A | PORT1 | Encoder 1
6 | ENCODER1_B_PORT1 | ENCODER1_B | PORT1 | Encoder 1
7 | ENCODER1_N_PORT1 | ENCODER1_N | PORT1 | Encoder 1
8 | ENCODER2_A_PORT1 | ENCODER2_A | PORT1 | Encoder 2
9 | ENCODER2_B_PORT1 | ENCODER2_B | PORT1 | Encoder 2
10 | ENCODER2_N_PORT1 | ENCODER2_N | PORT1 | Encoder 2
11 | ENCODER1_A_PORT2 | ENCODER1_A | PORT2 | Encoder 3
12 | ENCODER1_B_PORT2 | ENCODER1_B | PORT2 | Encoder 3
13 | ENCODER1_N_PORT2 | ENCODER1_N | PORT2 | Encoder 3
14 | ENCODER2_A_PORT2 | ENCODER2_A | PORT2 | Encoder 4
15 | ENCODER2_B_PORT2 | ENCODER2_B | PORT2 | Encoder 4
16 | ENCODER2_N_PORT2 | ENCODER2_N | PORT2 | Encoder 4
17 | ENCODER1_A_PORT3 | ENCODER1_A | PORT3 | Encoder 5
18 | ENCODER1_B_PORT3 | ENCODER1_B | PORT3 | Encoder 5
19 | ENCODER1_N_PORT3 | ENCODER1_N | PORT3 | Encoder 5
20 | ENCODER2_A_PORT3 | ENCODER2_A | PORT3 | Encoder 6
21 | ENCODER2_B_PORT3 | ENCODER2_B | PORT3 | Encoder 6
22 | ENCODER2_N_PORT3 | ENCODER2_N | PORT3 | Encoder 6
23 | ENCODER1_A_PORT4 | ENCODER1_A | PORT4 | Encoder 7
24 | ENCODER1_B_PORT4 | ENCODER1_B | PORT4 | Encoder 7
25 | ENCODER1_N_PORT4 | ENCODER1_N | PORT4 | Encoder 7
26 | ENCODER2_A_PORT4 | ENCODER2_A | PORT4 | Encoder 8
27 | ENCODER2_B_PORT4 | ENCODER2_B | PORT4 | Encoder 8
28 | ENCODER2_N_PORT4 | ENCODER2_N | PORT4 | Encoder 8
29 | TIMER1_CH1_IN_PORT1 | TIMER1_CH1_IN | PORT1 | GPIO Mux | MUX Input 0
30 | TIMER1_CH1_OUT_PORT1 | TIMER1_CH1_OUT | PORT1 | GPIO Mux | MUX Output 0
31 | TIMER1_CH2_IN_PORT1 | TIMER1_CH2_IN | PORT1 | GPIO Mux | MUX Input 1
32 | TIMER1_CH2_OUT_PORT1 | TIMER1_CH2_OUT | PORT1 | GPIO Mux | MUX Output 1
33 | TIMER1_CH2_IN_PORT1 | TIMER1_CH2_IN | PORT1 | GPIO Mux | MUX Input 2
34 | TIMER1_CH2_OUT_PORT1 | TIMER1_CH2_OUT | PORT1 | GPIO Mux | MUX Output 2
35 | TIMER1_CH2_IN_PORT1 | TIMER1_CH2_IN | PORT1 | GPIO Mux | MUX Input 3
36 | TIMER1_CH2_OUT_PORT1 | TIMER1_CH2_OUT | PORT1 | GPIO Mux | MUX Output 3
37 | TIMER2_CH1_IN_PORT1 | TIMER2_CH1_IN | PORT1 | GPIO Mux | MUX Input 4
38 | TIMER2_CH1_OUT_PORT1 | TIMER2_CH1_OUT | PORT1 | GPIO Mux | MUX Output 4
39 | TIMER2_CH2_IN_PORT1 | TIMER2_CH2_IN | PORT1 | GPIO Mux | MUX Input 5
40 | TIMER2_CH2_OUT_PORT1 | TIMER2_CH2_OUT | PORT1 | GPIO Mux | MUX Output 5
41 | TIMER2_CH2_IN_PORT1 | TIMER2_CH2_IN | PORT1 | GPIO Mux | MUX Input 6
42 | TIMER2_CH2_OUT_PORT1 | TIMER2_CH2_OUT | PORT1 | GPIO Mux | MUX Output 6
43 | TIMER2_CH2_IN_PORT1 | TIMER2_CH2_IN | PORT1 | GPIO Mux | MUX Input 7
44 | TIMER2_CH2_OUT_PORT1 | TIMER2_CH2_OUT | PORT1 | GPIO Mux | MUX Output 7
45 | TIMER1_CH1_IN_PORT2 | TIMER1_CH1_IN | PORT2 | GPIO Mux | MUX Input 8
46 | TIMER1_CH1_OUT_PORT2 | TIMER1_CH1_OUT | PORT2 | GPIO Mux | MUX Output 8
47 | TIMER1_CH2_IN_PORT2 | TIMER1_CH2_IN | PORT2 | GPIO Mux | MUX Input 9
48 | TIMER1_CH2_OUT_PORT2 | TIMER1_CH2_OUT | PORT2 | GPIO Mux | MUX Output 9
49 | TIMER1_CH2_IN_PORT2 | TIMER1_CH2_IN | PORT2 | GPIO Mux | MUX Input 10
50 | TIMER1_CH2_OUT_PORT2 | TIMER1_CH2_OUT | PORT2 | GPIO Mux | MUX Output 10
51 | TIMER1_CH2_IN_PORT2 | TIMER1_CH2_IN | PORT2 | GPIO Mux | MUX Input 11
52 | TIMER1_CH2_OUT_PORT2 | TIMER1_CH2_OUT | PORT2 | GPIO Mux | MUX Output 11
53 | TIMER2_CH1_IN_PORT2 | TIMER2_CH1_IN | PORT2 | GPIO Mux | MUX Input 12
54 | TIMER2_CH1_OUT_PORT2 | TIMER2_CH1_OUT | PORT2 | GPIO Mux | MUX Output 12
55 | TIMER2_CH2_IN_PORT2 | TIMER2_CH2_IN | PORT2 | GPIO Mux | MUX Input 13
56 | TIMER2_CH2_OUT_PORT2 | TIMER2_CH2_OUT | PORT2 | GPIO Mux | MUX Output 13
57 | TIMER2_CH2_IN_PORT2 | TIMER2_CH2_IN | PORT2 | GPIO Mux | MUX Input 14
58 | TIMER2_CH2_OUT_PORT2 | TIMER2_CH2_OUT | PORT2 | GPIO Mux | MUX Output 14
59 | TIMER2_CH2_IN_PORT2 | TIMER2_CH2_IN | PORT2 | GPIO Mux | MUX Input 15
60 | TIMER2_CH2_OUT_PORT2 | TIMER2_CH2_OUT | PORT2 | GPIO Mux | MUX Output 15
61 | TIMER1_CH1_IN_PORT3 | TIMER1_CH1_IN | PORT3 | GPIO Mux | MUX Input 16
62 | TIMER1_CH1_OUT_PORT3 | TIMER1_CH1_OUT | PORT3 | GPIO Mux | MUX Output 16
63 | TIMER1_CH2_IN_PORT3 | TIMER1_CH2_IN | PORT3 | GPIO Mux | MUX Input 17
64 | TIMER1_CH2_OUT_PORT3 | TIMER1_CH2_OUT | PORT3 | GPIO Mux | MUX Output 17
65 | TIMER1_CH2_IN_PORT3 | TIMER1_CH2_IN | PORT3 | GPIO Mux | MUX Input 18
66 | TIMER1_CH2_OUT_PORT3 | TIMER1_CH2_OUT | PORT3 | GPIO Mux | MUX Output 18
67 | TIMER1_CH2_IN_PORT3 | TIMER1_CH2_IN | PORT3 | GPIO Mux | MUX Input 19
68 | TIMER1_CH2_OUT_PORT3 | TIMER1_CH2_OUT | PORT3 | GPIO Mux | MUX Output 19
69 | TIMER2_CH1_IN_PORT3 | TIMER2_CH1_IN | PORT3 | GPIO Mux | MUX Input 20
70 | TIMER2_CH1_OUT_PORT3 | TIMER2_CH1_OUT | PORT3 | GPIO Mux | MUX Output 20
71 | TIMER2_CH2_IN_PORT3 | TIMER2_CH2_IN | PORT3 | GPIO Mux | MUX Input 21
72 | TIMER2_CH2_OUT_PORT3 | TIMER2_CH2_OUT | PORT3 | GPIO Mux | MUX Output 21
73 | TIMER2_CH2_IN_PORT3 | TIMER2_CH2_IN | PORT3 | GPIO Mux | MUX Input 22
74 | TIMER2_CH2_OUT_PORT3 | TIMER2_CH2_OUT | PORT3 | GPIO Mux | MUX Output 22
75 | TIMER2_CH2_IN_PORT3 | TIMER2_CH2_IN | PORT3 | GPIO Mux | MUX Input 23
76 | TIMER2_CH2_OUT_PORT3 | TIMER2_CH2_OUT | PORT3 | GPIO Mux | MUX Output 23
77 | TIMER1_CH1_IN_PORT4 | TIMER1_CH1_IN | PORT4 | GPIO Mux | MUX Input 24
78 | TIMER1_CH1_OUT_PORT4 | TIMER1_CH1_OUT | PORT4 | GPIO Mux | MUX Output 24
79 | TIMER1_CH2_IN_PORT4 | TIMER1_CH2_IN | PORT4 | GPIO Mux | MUX Input 25
80 | TIMER1_CH2_OUT_PORT4 | TIMER1_CH2_OUT | PORT4 | GPIO Mux | MUX Output 25
81 | TIMER1_CH2_IN_PORT4 | TIMER1_CH2_IN | PORT4 | GPIO Mux | MUX Input 26
82 | TIMER1_CH2_OUT_PORT4 | TIMER1_CH2_OUT | PORT4 | GPIO Mux | MUX Output 26
83 | TIMER1_CH2_IN_PORT4 | TIMER1_CH2_IN | PORT4 | GPIO Mux | MUX Input 27
84 | TIMER1_CH2_OUT_PORT4 | TIMER1_CH2_OUT | PORT4 | GPIO Mux | MUX Output 27
85 | TIMER2_CH1_IN_PORT4 | TIMER2_CH1_IN | PORT4 | GPIO Mux | MUX Input 28
86 | TIMER2_CH1_OUT_PORT4 | TIMER2_CH1_OUT | PORT4 | GPIO Mux | MUX Output 28
87 | TIMER2_CH2_IN_PORT4 | TIMER2_CH2_IN | PORT4 | GPIO Mux | MUX Input 29
88 | TIMER2_CH2_OUT_PORT4 | TIMER2_CH2_OUT | PORT4 | GPIO Mux | MUX Output 29
89 | TIMER2_CH2_IN_PORT4 | TIMER2_CH2_IN | PORT4 | GPIO Mux | MUX Input 30
90 | TIMER2_CH2_OUT_PORT4 | TIMER2_CH2_OUT | PORT4 | GPIO Mux | MUX Output 30
91 | TIMER2_CH2_IN_PORT4 | TIMER2_CH2_IN | PORT4 | GPIO Mux | MUX Input 31
92 | TIMER2_CH2_OUT_PORT4 | TIMER2_CH2_OUT | PORT4 | GPIO Mux | MUX Output 31
93 | PRESENT_1_PORT1 | PRESENT_1 | PORT1 | Card detect 1
94 | PRESENT_2_PORT1 | PRESENT_2 | PORT1 | Card detect 1
95 | PRESENT_1_PORT2 | PRESENT_1 | PORT2 | Card detect 2
96 | PRESENT_2_PORT2 | PRESENT_2 | PORT2 | Card detect 2
97 | PRESENT_1_PORT3 | PRESENT_1 | PORT3 | Card detect 3
98 | PRESENT_2_PORT3 | PRESENT_2 | PORT3 | Card detect 3
99 | PRESENT_1_PORT4 | PRESENT_1 | PORT4 | Card detect 4
100 | PRESENT_2_PORT4 | PRESENT_2 | PORT4 | Card detect 5
101 | SWO_PORT1 | SWO | PORT1
102 | SWD_PORT1 | SWD | PORT1
103 | SWO_PORT2 | SWO | PORT2
104 | SWD_PORT2 | SWD | PORT2
105 | SWO_PORT3 | SWO | PORT3
106 | SWD_PORT3 | SWD | PORT3
107 | SWO_PORT4 | SWO | PORT4
108 | SWD_PORT4 | SWD | PORT4
109 | DIAG_0_PORT1 | DIAG_0 | PORT1
110 | DIAG_1_PORT1 | DIAG_1 | PORT1
111 | DIAG_0_PORT2 | DIAG_0 | PORT2
112 | DIAG_1_PORT2 | DIAG_1 | PORT2
113 | DIAG_0_PORT3 | DIAG_0 | PORT3
114 | DIAG_1_PORT3 | DIAG_1 | PORT3
115 | DIAG_0_PORT4 | DIAG_0 | PORT4
116 | DIAG_1_PORT4 | DIAG_1 | PORT4
117 | PROG_RESET_PORT1 | PROG_RESET | PORT1
118 | PROG_RESET_PORT2 | PROG_RESET | PORT2
119 | PROG_RESET_PORT3 | PROG_RESET | PORT3
120 | PROG_RESET_PORT4 | PROG_RESET | PORT4
121 | PWM_FAN_OUT_1 | PWM_FAN_OUT_1 | PWM Fan 1
122 | PWM_FAN_OUT_2 | PWM_FAN_OUT_2 | PWM Fan 2
123 | PWM_FAN_OUT_3 | PWM_FAN_OUT_3 | PWM Fan 3
124 | PWM_FAN_OUT_4 | PWM_FAN_OUT_4 | PWM Fan 4
125 | RPM_IN_1 | RPM_IN_1 | PWM Fan 1
126 | RPM_IN_2 | RPM_IN_2 | PWM Fan 2
127 | RPM_IN_3 | RPM_IN_3 | PWM Fan 3
128 | RPM_IN_4 | RPM_IN_4 | PWM Fan 4
129 | ENCODERX_A | ENCODERX_A |  | Encoder 9 | For CHMT harness
130 | ENCODERX_B | ENCODERX_B |  | Encoder 9 | For CHMT harness
131 | ENCODERX_Z | ENCODERX_Z |  | Encoder 9 | For CHMT harness
132 | ENCODERX_A | ENCODERX_A |  | Encoder 10 | For CHMT harness
133 | ENCODERX_B | ENCODERX_B |  | Encoder 10 | For CHMT harness
134 | ENCODERX_Z | ENCODERX_Z |  | Encoder 10 | For CHMT harness
135 | DIGITAL_IN_5 | DIGITAL_IN_5 |  |  | CHMT Compatibility/Unused
136 | DIGITAL_IN_6 | DIGITAL_IN_6 |  |  | CHMT Compatibility/Unused
137 | DIGITAL_IN_7 | DIGITAL_IN_7 |  |  | CHMT Compatibility/Unused
138 | DIGITAL_IN_8 | DIGITAL_IN_8 |  |  | CHMT Compatibility/Unused
139 | OPTO_OUT_1 | OPTO_OUT_1 |  |  | CHMT Compatibility/Unused
140 | OPTO_OUT_2 | OPTO_OUT_2 |  |  | CHMT Compatibility/Unused
141 | OPTO_IN_1 | OPTO_IN_1 |  |  | CHMT Compatibility/Unused
142 | OPTO_IN_2 | OPTO_IN_2 |  |  | CHMT Compatibility/Unused
143 | EXTI15_FPGA | EXTI15_FPGA |  | MCU Interrupt Signal 1
144 | EXTI10_STEPPERS | EXTI10_STEPPERS |  | MCU Interrupt Signal 2 - Stepper
145 | EXTI9_DAC | EXTI9_DAC |  | MCU Interrupt Signal 3 - DAC Trigger
146 | FLASH_SPI_CS |  |  | FPGA flash CS | MCU/FLASH/FPGA
147 | FPGA_SPI_CS | FPGA_SPI_CS |  | MCU SPI Interface | MCU/FPGA
148 | FPGA_SPI_SCK | FPGA_SPI_SCK |  | MCU SPI Interface | MCU/FLASH/FPGA
149 | FPGA_SPI_MISO | FPGA_SPI_MISO |  | MCU SPI Interface | MCU/FLASH/FPGA
150 | FPGA_SPI_MOSI | FPGA_SPI_MOSI |  | MCU SPI Interface | MCU/FLASH/FPGA
151 | TMUX1309_A0 | TMUX1309 |  | Analog Mux Select
152 | TMUX1309_A1 | TMUX1309 |  | Analog Mux Select
153 | MCU_PGOOD | MCU Switching Reg |  | Status
153 | ETH_ACT_LED | ETH_ACT_LED
153 | ETH_LINK_LED | ETH_LINK_LED
| AMUX_EN | AMUX_EN
| AMUX_A0 | AMUX_A0
| AMUX_A1 | AMUX_A1